## Sheet1
Num | Opt | Time(mins) | t(secs) | Vinitial | Vfinal | Power(mW)
1 | Added Accelerometer code and updated LED states to check for angles, with debugger on |  | 15 | 3.14 | 1.55 | 24.857
2 | Disconnect debugger pins | 1:24 | 84 | 3.2 | 1.662 | 4.451
3 | Entered BLPE Mode, Enabled VLPR Core Clock 4MHz, Bus 667MHz | 8:23 | 503 | 3.231 | 0.65 | 0.99571
4 | MMA8451 Auto Sleep mode enabled | 8:49 | 529 | 3.238 | 1.4 | 0.80573
| Only Red LED all thru test | 7:52 | 472 | 3.238 | 1.54 | 0.85943
5 | Approx atan2f | 7:10 | 430 | 3.238 | 1.56 | 0.93617
6 | O3 opt, Optimize for time, --fpmode=fast, Only Red thru out test | 8:42 | 522 | 3.242 | 1.6 | 0.76155